## Sheet1
Parameter | Min | Max
P1000 Aspirate Flow Rate | 0.1uL/s | 1000uL/s
P1000 Dispense Flow Rate | 0.1uL/s | 1000uL/s
P1000 Blow Out Flow Rate | 0.1uL/s | 1000uL/s
P1000 Amount Mixed | 100uL | 1000uL
P1000 Blow Out Distance From Well Top (Wellplate) | -38mm | 145.16mm
P1000 Touch Tip Distance From Well Top (Wellplate) | -38mm | 145.16mm
P1000 Aspirate Well Bottom Clearance (Wellplate) | 0mm | 145.16mm
P1000 Dispense Well Bottom Clearance (Wellplate) | 0mm | 145.16mm
P1000 Blow Out Distance From Well Top (Tuberack) | -117.5mm | 145.16mm
P1000 Touch Tip Distance From Well Top (Tuberack) | -117.5mm | 145.16mm
P1000 Aspirate Well Bottom Clearance (Tuberack) | 0mm | 145.16mm
P1000 Dispense Well Bottom Clearance (Tuberack) | 0mm | 145.16mm
P300 Aspirate Flow Rate | 0.1ulL/s | 300uL/s
P300 Dispense Flow Rate | 0.1ulL/s | 300uL/s
P300 Blow Out Flow Rate | 0.1ulL/s | 300uL/s
P300 Amount Mixed | 30uL | 300uL
P300 Blow Out Distance From Well Top (Wellplate) | -38mm | 141.44mm | 179.44
P300 Touch Tip Distance From Well Top (Wellplate) | -38mm | 141.44mm
P300 Aspirate Well Bottom Clearance (Wellplate) | 0mm | 141.44mm
P300 Dispense Well Bottom Clearance (Wellplate) | 0mm | 141.44mm
Gantry/Axis Speed | 1mm/s | 400mm/s
Times Mixed | 1 Time | Unlimited